## Main
ID | Category | Requirement | Priority | Comments | Author, Date
1 | General | The system will enable the calculations of indicators on BDW Class Vmin prediction |  |  | Nus, Yevgeni 21/08/14
2 | Import | The system will be able to import and parse results from string, parametric and raw test data results tables |  |  | Nus, Yevgeni 21/08/15
3 | Indicators | The system will capture Vmin distributions, saved steps and overshoot indicators on BDW Class populations |  |  | Nus, Yevgeni 21/08/16

## Import
ID | Category | Requirement | Priority | Comments | Author, Date
2.1 | Eligible TSs for import | The system will import indicators only TSs with the following features: 1. Temperature is 105 for ULT or 95 for ULX 2. First TS for Lot (Usuallt have a greater number of units tested). 3. Substructure is Unit 4. Operation is 6881 5. Production TSs 6. The latest TP with sufficient number of units according to speciphic product | High | WHERE MDS_Lot_Oper_Testing_Session.Lots_Temperature=105 AND MDS_Lot_Oper_Testing_Session.Summary_Letter='A' AND MDS_Unit_Testing_Bins.SubStructure_ID='UNIT' AND MDS_Lot_Oper_Testing_Session.Operation=6881 AND MDS_Lot_Oper_Testing_Session.wip_env_id is not null AND MDS_Lot_Oper_Testing_Session.Program_Or_BI_Recipe_Name like 'BDUUT3M22%' --'BDUUT3M22E4CS064M00S416' | Nus, Yevgeni 21/08/14
2.2 | String results | The system will enable the calculation of indicators based on results from MDS_Unit_string_test_Result. All of the Vmin searches results are printed into MDS_Unit_string_test_Result. The format in which the Vmin results are captured in MDS_Unit_string_test_Result is: Raw Vmin¦Raw Vmin+GB¦Max range Vmin¦Start point¦..¦..¦Frequency ¦Resolution¦..¦..¦Steps¦.. The relevant parts for the calculations are: Raw Vmin(1), Raw Vmin+GB(2), Steps(11), Start Point(4) | High | 0.9691¦0.9991¦1.2675¦0.9691¦3¦FON¦1326000000¦0.0100¦¦13¦0¦NA | Nus, Yevgeni 21/08/14
2.3 | Prediction results | The system will enable the calculation of indicators based on prediction values which are captured in MDS_Unit_Raw_Test_Data. The name of the prediction tokens will hold the domain+corner of the prediction values (DFF_PBIC_S1_<Domain><Corner>). The format of the tokens values is as follows (the charachters <> are for demonstration purposes and are not part of the token's value): <BOM Group1>:¦¦¦¦¦<Prediction Value>¦¦¦^<BOM Group2>:¦¦¦¦<Prediction Value> The number of pipes within a BOM group may vary from 1 token to another and is a dicect product of the number of predicted Flows for a speciphic group . The ^ charachter is used to seperate the BOM groups and the ¦ charachter is used to seperate the flows within the BOM group. The position of the Prediction Value (the serial number of the ¦ charachter after which the prediction value is printed) within a BOM group represents its flow. The prediction tokens for import are: DFF_PBIC_S1_CLRP0 DFF_PBIC_S1_CLRP1 DFF_PBIC_S1_CLRPN DFF_PBIC_S1_GTP0 DFF_PBIC_S1_GTP1 DFF_PBIC_S1_GTPN DFF_PBIC_S1_IAP1 DFF_PBIC_S1_SAP0 DFF_PBIC_S1_SAP1 | High | BGA_ULT_1:¦¦¦¦0.98¦¦¦¦¦¦¦¦¦¦^BGA_ULX_2:¦¦¦¦¦¦¦¦¦¦¦¦¦¦ | Nus, Yevgeni 21/08/14

## Indicators
ID | Category | Requirement | Priority | Comments | Author, Date
3.1 | Population | The system will generate indicators per each Search Version (combination of Domain+Corner+Bin). The indicators calculations will be based on tests with a valid raw Vmin value. The indicators calculations will be based on units which have at least 1 valid Vmin result for 1 of the relevant tests. | High |  | Nus, Yevgeni 21/08/14
3.2 | Data aggregation | The indicators should be captured in the [VM2F_IndicatorsMain] table per TS per Search Version. | High |  | Nus, Yevgeni 21/08/14
3.3 | Calculations per unit, test, group | Actual Vmin Start Point GBs (String results_2-String results_1) Number of Steps
3.4 | Calculations per unit, group | Unit_Max_Vmin=MAX(t1, t2, t3) (Target Value) SV_Num_Of_steps=SUM(number_of_steps t1,t2,t3) Predicted Vmin (From Prediction DFFs) Potential_OS: Predicted Vmin =Unit_Max_Vmin AND SV_Num_Of_steps=0 (on group) Certain_OS: Predicted Vmin > Unit_Max_Vmin | High |  | Nus, Yevgeni 21/08/14
3.5 | Calculations per group | Vmin_SUM: SUM(Unit_Max_Vmin) - sum of all units' max Vmin Vmin_CNT: COUNT(Units_In_Group) - number of units in the group Vmin_Median - Median of the max Vmin Vmin_Q90: Q90 of the max vmin Vmin_SUMsq: for STDEV calculation Steps_WP_CNT: SUM(Test_List_Number_Of_steps) - sum of all units number of steps WP Potential_OS_CNT: count Potential_OS Certain_OS_CNT: count Certain_OS Total_OS_CNT:Potential_OS_CNT+Certain_OS_CNT Prediction_Calculated_CNT: Number of units with prediction DFFs Prediction_Used_CNT: number of results where Start Point=Predicted VMin Prediction_Justified_Unused_CNT: number of results where Start Point>Predicted VMin Prediction_Unjustified_Unused_CNT: number of results where Start Point<Predicted VMin and Start Point+GBs>=Predicted VMin Prediction_Unexplained_Unused_CNT: number of results where Start Point<Predicted VMin and Start Point+GBs<Predicted VMin | High |  | Nus, Yevgeni 21/08/14
3.6 | Calculations TP | Total_tested: number of units in the TS | High |  | Nus, Yevgeni 21/08/14

## Indicators Visualization
Die Structure | 2+2
Start WW | 201430 | Step | E | Test Program | BDUUT3M22E4CS164N00S417
VMin Prediction Indicators
BOMGROUP | GroupID | Domain | Corner | Bin | VMin (Baseline) | Number of Steps (Baseline) | VMin Count | VMin | VMin Change Percent | Number of Steps | Saved Steps | Saved Steps Percent | Potential OverShoot | Certain OverShoot | OverShoot | OverShoot Percent | Prediction Calculated Count | Prediction Calculated Percent | Prediction Used Count | Prediction Used Percent | Prediction Justified Unused Count | Prediction Unjustified Unused Count | Prediction Unexplained Unused Count
ULT | 610 | CLR | P1 | 1250 | 0.94 | 47.87 | 4840 | 0.93 | 1.064% | 5.12 | 42.75 | 89.3% | 20 | 1 | 21 | 0.4339% | 4500 | 92.98% | 2600 | 53.72% | 1100 | 768 | 32
| 619 | CLR | PN | 1250 | 0.68 | 6.07 | 4870 | 0.7 | -2.941% | 2.21 | 3.86 | 63.59% | 0 | 0 | 0 | 0% | 4750 | 97.54% | 4250 | 87.27% | 430 | 65 | 5
| 630 | GT | P0 | 1253 | 0.98 | 36.16 | 490 | 0.96 | 2.041% | 5.24 | 30.92 | 85.51% | 40 | 4 | 44 | 8.98% | 490 | 100% | 200 | 40.82% | 150 | 132 | 8
| 631 | GT | P0 | 1254 | 0.63 | 31.41 | 390 | 0.61 | 3.175% | 4.23 | 27.18 | 86.53% | 1 | 0 | 1 | 0.2564% | 390 | 100% | 310 | 79.49% | 41 | 2 | 37
| 632 | GT | P0 | 1255 | 0.58 | 32.25 | 530 | 0.59 | -1.724% | 4.26 | 27.99 | 86.79% | 100 | 3 | 103 | 19.43% | 500 | 94.34% | 400 | 75.47% | 65 | 25 | 10
| 633 | GT | P0 | 1256 | 0.84 | 33.28 | 1340 | 0.82 | 2.381% | 3.46 | 29.82 | 89.6% | 80 | 1 | 81 | 6.045% | 1340 | 100% | 1200 | 89.55% | 120 | 15 | 5
| 635 | GT | P0 | 1269 | 0.88 | 26.4 | 2740 | 0.9 | -2.273% | 5.5 | 20.9 | 79.17% | 20 | 0 | 20 | 0.7299% | 2740 | 100% | 1850 | 67.52% | 750 | 124 | 16
| 663 | IA | P1 | 1253 | 0.61 | 38.89 | 180 | 0.6 | 1.639% | 3.06 | 35.83 | 92.13% | 0 | 0 | 0 | 0% | 180 | 100% | 153 | 85% | 20 | 5 | 2
| 664 | IA | P1 | 1254 | 0.75 | 39.49 | 390 | 0.74 | 1.333% | 3.38 | 36.11 | 91.44% | 2 | 0 | 2 | 0.5128% | 390 | 100% | 280 | 71.79% | 50 | 43 | 17
| 665 | IA | P1 | 1255 | 0.88 | 28.64 | 580 | 0.88 | 0% | 3.33 | 25.31 | 88.37% | 40 | 2 | 42 | 7.241% | 580 | 100% | 350 | 60.34% | 45 | 165 | 20
| 668 | IA | P1 | 1269 | 0.74 | 29.79 | 2710 | 0.73 | 1.351% | 3.26 | 26.53 | 89.06% | 50 | 0 | 50 | 1.845% | 2600 | 95.94% | 1950 | 71.96% | 67 | 542 | 41
| 669 | IA | P1 | 1270 | 0.91 | 29.16 | 250 | 0.9 | 1.099% | 2.96 | 26.2 | 89.85% | 0 | 0 | 0 | 0% | 250 | 100% | 160 | 64% | 41 | 32 | 17
| 686 | SA | P1 | 1250 | 0.67 | 28.14 | 4930 | 0.69 | -2.985% | 2.93 | 25.21 | 89.59% | 5 | 1 | 6 | 0.1217% | 4830 | 97.97% | 4230 | 85.8% | 340 | 168 | 92
[7 empty] | 24240 |  |  |  | 24.8128 | 82.9% | 21.2838 | 0.65264 | 21.9365 | 1.526% |  | 97.11% |  | 73.98%
BOMGROUP | GroupID | Domain | Corner | Bin | VMin (Baseline) | Number of Steps (Baseline) | VMin Count | VMin | VMin Change Percent | Number of Steps | Saved Steps | Saved Steps Percent | Potential OverShoot | Certain OverShoot | OverShoot | OverShoot Percent | Prediction Calculated Count | Prediction Calculated Percent | Prediction Used Count | Prediction Used Percent | Prediction Justified Unused Count | Prediction Unjustified Unused Count | Prediction Unexplained Unused Count
ULX | 704 | CLR | P0 | 1267 | 0.94 | 47.87 | 4840 | 0.93 | 1.064% | 5.12 | 42.75 | 89.3% | 20 | 1 | 21 | 0.4339% | 4500 | 92.98% | 2600 | 57.78% | 1100 | 768 | 32
| 707 | CLR | P1 | 1262 | 0.68 | 6.07 | 4870 | 0.7 | -2.941% | 2.21 | 3.86 | 63.59% | 0 | 0 | 0 | 0% | 4750 | 97.54% | 4250 | 89.47% | 430 | 65 | 5
| 713 | CLR | PN | 1262 | 0.98 | 36.16 | 490 | 0.96 | 2.041% | 5.24 | 30.92 | 85.51% | 40 | 4 | 44 | 8.98% | 490 | 100% | 200 | 40.82% | 150 | 132 | 8
| 720 | GT | P0 | 1263 | 0.63 | 31.41 | 390 | 0.61 | 3.175% | 4.23 | 27.18 | 86.53% | 1 | 0 | 1 | 0.2564% | 390 | 100% | 310 | 79.49% | 41 | 2 | 37
| 722 | GT | P0 | 1267 | 0.58 | 32.25 | 530 | 0.59 | -1.724% | 4.26 | 27.99 | 86.79% | 100 | 3 | 103 | 19.43% | 500 | 94.34% | 400 | 80% | 65 | 25 | 10
| 726 | GT | P1 | 1262 | 0.84 | 33.28 | 1340 | 0.82 | 2.381% | 3.46 | 29.82 | 89.6% | 80 | 1 | 81 | 6.045% | 1340 | 100% | 1200 | 89.55% | 120 | 15 | 5
| 733 | GT | PN | 1262 | 0.88 | 26.4 | 2740 | 0.9 | -2.273% | 5.5 | 20.9 | 79.17% | 20 | 0 | 20 | 0.7299% | 2740 | 100% | 1850 | 67.52% | 750 | 124 | 16
| 741 | IA | P0 | 1263 | 0.61 | 38.89 | 180 | 0.6 | 1.639% | 3.06 | 35.83 | 92.13% | 0 | 0 | 0 | 0% | 180 | 100% | 153 | 85% | 20 | 5 | 2
| 743 | IA | P0 | 1267 | 0.75 | 39.49 | 390 | 0.74 | 1.333% | 3.38 | 36.11 | 91.44% | 2 | 0 | 2 | 0.5128% | 390 | 100% | 280 | 71.79% | 50 | 43 | 17
| 746 | IA | P0 | 1274 | 0.88 | 28.64 | 580 | 0.88 | 0% | 3.33 | 25.31 | 88.37% | 40 | 2 | 42 | 7.241% | 580 | 100% | 350 | 60.34% | 45 | 165 | 20
| 747 | IA | P1 | 1262 | 0.74 | 29.79 | 2710 | 0.73 | 1.351% | 3.26 | 26.53 | 89.06% | 50 | 0 | 50 | 1.845% | 2600 | 95.94% | 1950 | 75% | 67 | 542 | 41
| 748 | IA | P1 | 1263 | 0.91 | 29.16 | 250 | 0.9 | 1.099% | 2.96 | 26.2 | 89.85% | 0 | 0 | 0 | 0% | 250 | 100% | 160 | 64% | 41 | 32 | 17
| 750 | IA | P1 | 1267 | 0.67 | 28.14 | 4930 | 0.69 | -2.985% | 2.93 | 25.21 | 89.59% | 5 | 1 | 6 | 0.1217% | 4830 | 97.97% | 4230 | 87.58% | 340 | 168 | 92
[7 empty] | 24240 |  |  |  | 24.8128 | 82.9% | 21.2838 | 0.65264 | 21.9365 | 1.526% |  | 97.11% |  | 76.04%
Note on D2: Die Structure Default Value is "2+2" Should allow single selection. Should show the selection. Selecting range from the saved data in the framework. Current selection influence the availiable values in the rest of the Filters.
Note on D4: Start WW: Default Value is "All" Should allow multi selection. Should show the selection. Selecting range from the saved data in the framework. Selected range depends on the Step and Test Program Filters.
Note on F4: Step: Default Value is "All" Should allow multi selection. Should show the selection. Selecting range depends on the Start WW and Test Program Filters. The step can be extracted from the relevant Test Programs (Char number 10 in the TP name)
Note on H4: Test Program: Default Value is "All" Should allow multi selection. Should show the selection. Selecting range depends on the Start WW and Step Filter.
Note on I9: VMin (Baseline) Calculated on the same population as initial modeling were performed.
Note on J9: VMin (Baseline) Calculated on the same population as initial modeling were performed.
Note on L9: Average Vmin
Note on M9: VMin Change Percent: (VMin(Baseline)-VMin)/VMin (Baseline)
Note on N9: Average Number of Steps
Note on O9: Saved Steps: Number of Steps (Baseline)- Number of Steps
Note on P9: Saved Steps Percent: Saved Steps/Number of Steps (Baseline)
Note on S9: OverShoot: Potential OverShoot+Certain Overshoot
Note on T9: OverShoot Percent: OverShoot/VMin Count
Note on V9: Prediction Calculated Percent: Prediction Calculated Count/VMin Count
Note on X9: Prediction Used Percent: Prediction Used Count/VMin Count

## Lists (hidden)
DieStructure | Lato_Start_WW | Steps | TestPrograms
2+2 | ALL | ALL | ALL
2+3 | 201429 | E | BDUUT3M22E4CSC64M00S416
2+4 | 201430 | F | BDUUT3M22E3CSA64M00S416
| 201431 |  | BDUUT3M22E4CS164N00S417
| 201432 |  | BDUUT3M22E4CS064M00S416
| 201433 |  | BDUUT3M22E4CSA64N00S417
| 201434 |  | BDUUT3M22E4CS064N00S417
| 201435 |  | BDUUT3M22E3CSB64M00S416
BDUUT3M22E4CSD64M00S416

## Indicators Visualization Bus
Die Structure | 2+2
Start WW | 201430 | Step | E | Test Program | BDUUT3M22E4CS164N00S417
VMin Prediction Indicators
BOMGROUP | Domain | Corner | Bin | VMin (Baseline) | Number of Steps (Baseline) | VMin Count | VMin | VMin Change Percent | Number of Steps | Saved Steps | Saved Steps Percent | Potential OverShoot | Certain OverShoot | OverShoot | OverShoot Percent | Prediction Calculated Count | Prediction Calculated Percent | Prediction Used Count | Prediction Used Percent | Prediction Justified Unused Count | Prediction Unjustified Unused Count | Prediction Unexplained Unused Count
ULT | CLR | P1 | 1250 | 0.94 | 47.87 | 4840 | 0.93 | 1.064% | 5.12 | 42.75 | 89.3% | 20 | 1 | 21 | 0.4339% | 4500 | 92.98% | 2600 | 53.72% | 1100 | 768 | 32
| CLR | PN | 1250 | 0.68 | 6.07 | 4870 | 0.7 | -2.941% | 2.21 | 3.86 | 63.59% | 0 | 0 | 0 | 0% | 4750 | 97.54% | 4250 | 87.27% | 430 | 65 | 5
| GT | P0 | 1253 | 0.98 | 36.16 | 490 | 0.96 | 2.041% | 5.24 | 30.92 | 85.51% | 40 | 4 | 44 | 8.98% | 490 | 100% | 200 | 40.82% | 150 | 132 | 8
| GT | P0 | 1254 | 0.63 | 31.41 | 390 | 0.61 | 3.175% | 4.23 | 27.18 | 86.53% | 1 | 0 | 1 | 0.2564% | 390 | 100% | 310 | 79.49% | 41 | 2 | 37
| GT | P0 | 1255 | 0.58 | 32.25 | 530 | 0.59 | -1.724% | 4.26 | 27.99 | 86.79% | 100 | 3 | 103 | 19.43% | 500 | 94.34% | 400 | 75.47% | 65 | 25 | 10
| GT | P0 | 1256 | 0.84 | 33.28 | 1340 | 0.82 | 2.381% | 3.46 | 29.82 | 89.6% | 80 | 1 | 81 | 6.045% | 1340 | 100% | 1200 | 89.55% | 120 | 15 | 5
| GT | P0 | 1269 | 0.88 | 26.4 | 2740 | 0.9 | -2.273% | 5.5 | 20.9 | 79.17% | 20 | 0 | 20 | 0.7299% | 2740 | 100% | 1850 | 67.52% | 750 | 124 | 16
| IA | P1 | 1253 | 0.61 | 38.89 | 180 | 0.6 | 1.639% | 3.06 | 35.83 | 92.13% | 0 | 0 | 0 | 0% | 180 | 100% | 153 | 85% | 20 | 5 | 2
| IA | P1 | 1254 | 0.75 | 39.49 | 390 | 0.74 | 1.333% | 3.38 | 36.11 | 91.44% | 2 | 0 | 2 | 0.5128% | 390 | 100% | 280 | 71.79% | 50 | 43 | 17
| IA | P1 | 1255 | 0.88 | 28.64 | 580 | 0.88 | 0% | 3.33 | 25.31 | 88.37% | 40 | 2 | 42 | 7.241% | 580 | 100% | 350 | 60.34% | 45 | 165 | 20
| IA | P1 | 1269 | 0.74 | 29.79 | 2710 | 0.73 | 1.351% | 3.26 | 26.53 | 89.06% | 50 | 0 | 50 | 1.845% | 2600 | 95.94% | 1950 | 71.96% | 67 | 542 | 41
| IA | P1 | 1270 | 0.91 | 29.16 | 250 | 0.9 | 1.099% | 2.96 | 26.2 | 89.85% | 0 | 0 | 0 | 0% | 250 | 100% | 160 | 64% | 41 | 32 | 17
| SA | P1 | 1250 | 0.67 | 28.14 | 4930 | 0.69 | -2.985% | 2.93 | 25.21 | 89.59% | 5 | 1 | 6 | 0.1217% | 4830 | 97.97% | 4230 | 85.8% | 340 | 168 | 92
[6 empty] | 24240 |  |  |  | 24.8128 | 82.9% | 21.2838 | 0.65264 | 21.9365 | 1.526% |  | 97.11% |  | 73.98%
BOMGROUP | Domain | Corner | Bin | VMin (Baseline) | Number of Steps (Baseline) | VMin Count | VMin | VMin Change Percent | Number of Steps | Saved Steps | Saved Steps Percent | Potential OverShoot | Certain OverShoot | OverShoot | OverShoot Percent | Prediction Calculated Count | Prediction Calculated Percent | Prediction Used Count | Prediction Used Percent | Prediction Justified Unused Count | Prediction Unjustified Unused Count | Prediction Unexplained Unused Count
ULX | CLR | P0 | 1267 | 0.94 | 47.87 | 4840 | 0.93 | 1.064% | 5.12 | 42.75 | 89.3% | 20 | 1 | 21 | 0.4339% | 4500 | 92.98% | 2600 | 57.78% | 1100 | 768 | 32
| CLR | P1 | 1262 | 0.68 | 6.07 | 4870 | 0.7 | -2.941% | 2.21 | 3.86 | 63.59% | 0 | 0 | 0 | 0% | 4750 | 97.54% | 4250 | 89.47% | 430 | 65 | 5
| CLR | PN | 1262 | 0.98 | 36.16 | 490 | 0.96 | 2.041% | 5.24 | 30.92 | 85.51% | 40 | 4 | 44 | 8.98% | 490 | 100% | 200 | 40.82% | 150 | 132 | 8
| GT | P0 | 1263 | 0.63 | 31.41 | 390 | 0.61 | 3.175% | 4.23 | 27.18 | 86.53% | 1 | 0 | 1 | 0.2564% | 390 | 100% | 310 | 79.49% | 41 | 2 | 37
| GT | P0 | 1267 | 0.58 | 32.25 | 530 | 0.59 | -1.724% | 4.26 | 27.99 | 86.79% | 100 | 3 | 103 | 19.43% | 500 | 94.34% | 400 | 80% | 65 | 25 | 10
| GT | P1 | 1262 | 0.84 | 33.28 | 1340 | 0.82 | 2.381% | 3.46 | 29.82 | 89.6% | 80 | 1 | 81 | 6.045% | 1340 | 100% | 1200 | 89.55% | 120 | 15 | 5
| GT | PN | 1262 | 0.88 | 26.4 | 2740 | 0.9 | -2.273% | 5.5 | 20.9 | 79.17% | 20 | 0 | 20 | 0.7299% | 2740 | 100% | 1850 | 67.52% | 750 | 124 | 16
| IA | P0 | 1263 | 0.61 | 38.89 | 180 | 0.6 | 1.639% | 3.06 | 35.83 | 92.13% | 0 | 0 | 0 | 0% | 180 | 100% | 153 | 85% | 20 | 5 | 2
| IA | P0 | 1267 | 0.75 | 39.49 | 390 | 0.74 | 1.333% | 3.38 | 36.11 | 91.44% | 2 | 0 | 2 | 0.5128% | 390 | 100% | 280 | 71.79% | 50 | 43 | 17
| IA | P0 | 1274 | 0.88 | 28.64 | 580 | 0.88 | 0% | 3.33 | 25.31 | 88.37% | 40 | 2 | 42 | 7.241% | 580 | 100% | 350 | 60.34% | 45 | 165 | 20
| IA | P1 | 1262 | 0.74 | 29.79 | 2710 | 0.73 | 1.351% | 3.26 | 26.53 | 89.06% | 50 | 0 | 50 | 1.845% | 2600 | 95.94% | 1950 | 75% | 67 | 542 | 41
| IA | P1 | 1263 | 0.91 | 29.16 | 250 | 0.9 | 1.099% | 2.96 | 26.2 | 89.85% | 0 | 0 | 0 | 0% | 250 | 100% | 160 | 64% | 41 | 32 | 17
| IA | P1 | 1267 | 0.67 | 28.14 | 4930 | 0.69 | -2.985% | 2.93 | 25.21 | 89.59% | 5 | 1 | 6 | 0.1217% | 4830 | 97.97% | 4230 | 87.58% | 340 | 168 | 92
[6 empty] | 24240 |  |  |  | 24.8128 | 82.9% | 21.2838 | 0.65264 | 21.9365 | 1.526% |  | 97.11% |  | 76.04%
Note on D2: Die Structure Default Value is "2+2" Should allow single selection. Should show the selection. Selecting range from the saved data in the framework. Current selection influence the availiable values in the rest of the Filters.
Note on D4: Start WW: Default Value is "All" Should allow multi selection. Should show the selection. Selecting range from the saved data in the framework. Selected range depends on the Step and Test Program Filters.
Note on F4: Step: Default Value is "All" Should allow multi selection. Should show the selection. Selecting range depends on the Start WW and Test Program Filters. The step can be extracted from the relevant Test Programs (Char number 10 in the TP name)
Note on H4: Test Program: Default Value is "All" Should allow multi selection. Should show the selection. Selecting range depends on the Start WW and Step Filter.
Note on H9: VMin (Baseline) Calculated on the same population as initial modeling were performed.
Note on I9: VMin (Baseline) Calculated on the same population as initial modeling were performed.
Note on K9: Average Vmin
Note on L9: VMin Change Percent: (VMin(Baseline)-VMin)/VMin (Baseline)
Note on M9: Average Number of Steps
Note on N9: Saved Steps: Number of Steps (Baseline)- Number of Steps
Note on O9: Saved Steps Percent: Saved Steps/Number of Steps (Baseline)
Note on R9: OverShoot: Potential OverShoot+Certain Overshoot
Note on S9: OverShoot Percent: OverShoot/VMin Count
Note on U9: Prediction Calculated Percent: Prediction Calculated Count/VMin Count
Note on W9: Prediction Used Percent: Prediction Used Count/VMin Count