## Main
ID | Category | Requirement | Priority | Comments | Author, Date
1 | General | The system will enable the calculations of indicators on BDW Class Vmin prediction |  |  | Nus, Yevgeni 21/08/14
2 | Import | The system will be able to import and parse results from string, parametric and raw test data results tables |  |  | Nus, Yevgeni 21/08/15
3 | Indicators | The system will capture Vmin distributions, saved steps and overshoot indicators on BDW Class populations |  |  | Nus, Yevgeni 21/08/16

## Import
ID | Category | Requirement | Priority | Comments | Author, Date
2.1 | Eligible TSs for import | The system will import indicators only TSs with the following features: 1. Temperature is 105 for ULT or 95 for ULX 2. First TS for Lot (Usuallt have a greater number of units tested). 3. Substructure is Unit 4. Operation is 6881 5. Production TSs 6. The latest TP with sufficient number of units according to speciphic product | High | WHERE MDS_Lot_Oper_Testing_Session.Lots_Temperature=105 AND MDS_Lot_Oper_Testing_Session.Summary_Letter='A' AND MDS_Unit_Testing_Bins.SubStructure_ID='UNIT' AND MDS_Lot_Oper_Testing_Session.Operation=6881 AND MDS_Lot_Oper_Testing_Session.wip_env_id is not null AND MDS_Lot_Oper_Testing_Session.Program_Or_BI_Recipe_Name like 'BDUUT3M22%' --'BDUUT3M22E4CS064M00S416' | Nus, Yevgeni 21/08/14
2.2 | String results | The system will enable the calculation of indicators based on results from MDS_Unit_string_test_Result. All of the Vmin searches results are printed into MDS_Unit_string_test_Result. The format in which the Vmin results are captured in MDS_Unit_string_test_Result is: Raw Vmin¦Raw Vmin+GB¦Max range Vmin¦Start point¦..¦..¦Frequency ¦Resolution¦..¦..¦Steps¦.. The relevant parts for the calculations are: Raw Vmin(1), Raw Vmin+GB(2), Steps(11), Start Point(4) | High | 0.9691¦0.9991¦1.2675¦0.9691¦3¦FON¦1326000000¦0.0100¦¦13¦0¦NA | Nus, Yevgeni 21/08/14
2.3 | Prediction results | The system will enable the calculation of indicators based on prediction values which are captured in MDS_Unit_Raw_Test_Data. The name of the prediction tokens will hold the domain+corner of the prediction values (DFF_PBIC_S1_<Domain><Corner>). The format of the tokens values is as follows (the charachters <> are for demonstration purposes and are not part of the token's value): <BOM Group1>:¦¦¦¦¦<Prediction Value>¦¦¦^<BOM Group2>:¦¦¦¦<Prediction Value> The number of pipes within a BOM group may vary from 1 token to another and is a dicect product of the number of predicted Flows for a speciphic group . The ^ charachter is used to seperate the BOM groups and the ¦ charachter is used to seperate the flows within the BOM group. The position of the Prediction Value (the serial number of the ¦ charachter after which the prediction value is printed) within a BOM group represents its flow. The prediction tokens for import are: DFF_PBIC_S1_CLRP0 DFF_PBIC_S1_CLRP1 DFF_PBIC_S1_CLRPN DFF_PBIC_S1_GTP0 DFF_PBIC_S1_GTP1 DFF_PBIC_S1_GTPN DFF_PBIC_S1_IAP1 DFF_PBIC_S1_SAP0 DFF_PBIC_S1_SAP1 | High | BGA_ULT_1:¦¦¦¦0.98¦¦¦¦¦¦¦¦¦¦^BGA_ULX_2:¦¦¦¦¦¦¦¦¦¦¦¦¦¦ | Nus, Yevgeni 21/08/14

## Indicators
ID | Category | Requirement | Priority | Comments | Author, Date
3.1 | Population | The system will generate indicators per each Search Version (combination of Domain+Corner+Bin). The indicators calculations will be based on tests with a valid raw Vmin value. The indicators calculations will be based on units which have at least 1 valid Vmin result for 1 of the relevant tests. | High |  | Nus, Yevgeni 21/08/14
3.2 | Data aggregation | The indicators should be captured in the [VM2F_IndicatorsMain] table per TS per Search Version. | High |  | Nus, Yevgeni 21/08/14
3.3 | Calculations per unit, test, group | Actual Vmin Start Point GBs (String results_2-String results_1) Number of Steps
3.4 | Calculations per unit, group | Unit_Max_Vmin=MAX(t1, t2, t3) (Target Value) SV_Num_Of_steps=SUM(number_of_steps t1,t2,t3) Predicted Vmin (From Prediction DFFs) Potential_OS: Predicted Vmin =Unit_Max_Vmin AND SV_Num_Of_steps=0 (on group) Certain_OS: Predicted Vmin > Unit_Max_Vmin | High |  | Nus, Yevgeni 21/08/14
3.5 | Calculations per group | Vmin_SUM: SUM(Unit_Max_Vmin) - sum of all units' max Vmin Vmin_CNT: COUNT(Units_In_Group) - number of units in the group Vmin_Median - Median of the max Vmin Vmin_Q90: Q90 of the max vmin Vmin_SUMsq: for STDEV calculation Steps_WP_CNT: SUM(Test_List_Number_Of_steps) - sum of all units number of steps WP Potential_OS_CNT: count Potential_OS Certain_OS_CNT: count Certain_OS Total_OS_CNT:Potential_OS_CNT+Certain_OS_CNT Prediction_CNT: Number of units with prediction DFFs Prediction_Used_CNT: number of results where Start Point=Predicted VMin Prediction_Justified_Unused_CNT: number of results where Start Point>Predicted VMin Prediction_Unjustified_Unused_CNT: number of results where Start Point<Predicted VMin and Start Point+GBs>=Predicted VMin Prediction_Unexplained_Unused_CNT: number of results where Start Point<Predicted VMin and Start Point+GBs<Predicted VMin Total_tested: number of units in the TS | High |  | Nus, Yevgeni 21/08/14